## User-LLsammary
ELECTRICAL LOAD LIST (Sammary sheet) | [5 empty] | Approved |  |  |  | Please input a company name. | [5 empty] | Project name
[6 empty] | Checked |  | Drawn | Sign | [6 empty] | Please input a Project name.
ESE Service 2006.08/02 Ver 2.2
Primary group No. | Sub- | Transformer |  |  |  | All Loads |  |  | with no Capacitor |  |  |  | with Capacitor |  |  |  | Capa- citor | Reactor | Note (Use)
| station | [7 empty] | Demand loads |  |  | Transformer | Demand loads |  |  | Transformer
| No. | TR.No. | Capacity | Classification | Type | [KW] | [KVar] | [KVA] | [KW] | [KVar] | [KVA] | Load factor [％] | [KW] | [KVar] | [KVA] | Load factor [％] | [KVar] | [KVar]
|  |  | [KVA] | [15 empty] | yyyy.mm/dd
6KV-F3 | SS-36 | TR-1 | 500 | New | oil cooled | 0 | 0 | 0 | 0 | 0 | 0 | 0 | 0 | 0 | 0 | 0 | 0 | 0
|  |  | [KVA] |  |  | [KW] | [KVar] | [KVA] | [KW] | [KVar] | [KVA] |  | [KW] | [KVar] | [KVA] |  | [KVar] | [KVar]
（Sum total） |  |  | 500 |  |  | 0 | 0 | 0 | 0 | 0 | 0 |  | 0 | 0 | 0 |  | 0 | 0

## User-LL5e
Prm.Group No. |  | 6KV-F3 |  | 3φ3W | 50 | All loads [KW] | 0 | with no Capacitor |  |  |  | with Capacitor |  |  |  | Notes.Capacitor installed |  |  | Project name
Substation No. |  | SS-36 |  | Prm.[V] | 3300 | All loads [KVar] | 0 | TR. Load factor [％] |  |  | 0 | TR. Load factor [％] |  |  | 0 | in the secondary side. |  |  | Please input a Project name.
Sec.Group No. |  |  |  | Sec.[V] | 420 | All loads [KVA] | 0 | Demand [KW] |  |  | 0 | Demand [KW] |  |  | 0 | Capacitor
New |  | TR-1 |  | 500 |  | Installation place | Outdoors | Demand [KVar] |  |  | 0 | Demand [KVar] |  |  | 0 |  |  |  | LOAD LIST |  |  | yyyy.mm/dd Ver 1.0
Transformer No. |  |  |  |  | [KVA] | type of Transformer |  | Demand [KVA] |  |  | 0 | Demand [KVA] |  |  | 0 | Reactor |  |  | Please input a company name.
[6 empty] | oil cooled |  | Ave.Power factor |  |  |  | Ave.Power factor
Trunk | Board name |  | Load No. | Load name |  |  | Kind of | Rated Out | Number | Automatic Output(％) |  |  | Manual input(％) |  |  | Load | Input | Power F. | Demand | Demand | Demand | Demand | Note
No. | [6 empty] | load | -put[KW] |  | Eff. | Power F. | Load F. | Eff. | Power F. | Load F. | [KW] | [KVA] | of Load | factor | [KW] | [KVar] | [KVA]
[24 empty] | 0 | 0
[24 empty] | 0 | 0
[24 empty] | 0 | 0
[24 empty] | 0 | 0
[24 empty] | 0 | 0
[24 empty] | 0 | 0
[24 empty] | 0 | 0
[24 empty] | 0 | 0
[24 empty] | 0 | 0
[24 empty] | 0 | 0
[24 empty] | 0 | 0
[24 empty] | 0 | 0
[24 empty] | 0 | 0
[24 empty] | 0 | 0
[24 empty] | 0 | 0
[24 empty] | 0 | 0
[24 empty] | 0 | 0
[24 empty] | 0 | 0
[24 empty] | 0 | 0
[24 empty] | 0 | 0
[24 empty] | 0 | 0
[24 empty] | 0 | 0
[24 empty] | 0 | 0
[24 empty] | 0 | 0
[24 empty] | 0 | 0
[24 empty] | 0 | 0
[24 empty] | 0 | 0
[24 empty] | 0 | 0
[24 empty] | 0 | 0
[24 empty] | 0 | 0
[24 empty] | 0 | 0
[24 empty] | 0 | 0
[24 empty] | 0 | 0
[24 empty] | 0 | 0
[24 empty] | 0 | 0
[24 empty] | 0 | 0
[24 empty] | 0 | 0
[24 empty] | 0 | 0
[24 empty] | 0 | 0
[24 empty] | 0 | 0
[24 empty] | 0 | 0
[24 empty] | 0 | 0
[24 empty] | 0 | 0
[24 empty] | 0 | 0
[24 empty] | 0 | 0
[24 empty] | 0 | 0
[24 empty] | 0 | 0
[24 empty] | 0 | 0
[24 empty] | 0 | 0
[24 empty] | 0 | 0
[24 empty] | 0 | 0
[24 empty] | 0 | 0
[24 empty] | 0 | 0
[24 empty] | 0 | 0
[24 empty] | 0 | 0
[24 empty] | 0 | 0
[24 empty] | 0 | 0
[24 empty] | 0 | 0
[24 empty] | 0 | 0
[24 empty] | 0 | 0
[24 empty] | 0 | 0
[24 empty] | 0 | 0
[24 empty] | 0 | 0
[24 empty] | 0 | 0
[24 empty] | 0 | 0
[24 empty] | 0 | 0
[24 empty] | 0 | 0
[24 empty] | 0 | 0
[24 empty] | 0 | 0
[24 empty] | 0 | 0
[24 empty] | 0 | 0
[24 empty] | 0 | 0
[24 empty] | 0 | 0
[24 empty] | 0 | 0
[24 empty] | 0 | 0
[24 empty] | 0 | 0
[24 empty] | 0 | 0
[24 empty] | 0 | 0
[24 empty] | 0 | 0
[24 empty] | 0 | 0
[24 empty] | 0 | 0
[24 empty] | 0 | 0
[24 empty] | 0 | 0
[24 empty] | 0 | 0
[24 empty] | 0 | 0
[24 empty] | 0 | 0
[24 empty] | 0 | 0
[24 empty] | 0 | 0
[24 empty] | 0 | 0
[24 empty] | 0 | 0
[24 empty] | 0 | 0
[24 empty] | 0 | 0
[24 empty] | 0 | 0
[24 empty] | 0 | 0
[24 empty] | 0 | 0
[24 empty] | 0 | 0
[24 empty] | 0 | 0
[24 empty] | 0 | 0
[24 empty] | 0 | 0
[24 empty] | 0 | 0
[24 empty] | 0 | 0
[24 empty] | 0 | 0
[24 empty] | 0 | 0
[24 empty] | 0 | 0
[24 empty] | 0 | 0
[24 empty] | 0 | 0
[24 empty] | 0 | 0
[24 empty] | 0 | 0
[24 empty] | 0 | 0
[24 empty] | 0 | 0
[24 empty] | 0 | 0
[24 empty] | 0 | 0
[24 empty] | 0 | 0
[24 empty] | 0 | 0
[24 empty] | 0 | 0
[24 empty] | 0 | 0
[24 empty] | 0 | 0
[24 empty] | 0 | 0
[24 empty] | 0 | 0
[24 empty] | 0 | 0
[24 empty] | 0 | 0
[24 empty] | 0 | 0
[24 empty] | 0 | 0
[24 empty] | 0 | 0
[24 empty] | 0 | 0
[24 empty] | 0 | 0
[24 empty] | 0 | 0
[24 empty] | 0 | 0
[24 empty] | 0 | 0
[24 empty] | 0 | 0
[24 empty] | 0 | 0
[24 empty] | 0 | 0
[24 empty] | 0 | 0
[24 empty] | 0 | 0
[24 empty] | 0 | 0
[24 empty] | 0 | 0
[24 empty] | 0 | 0
[24 empty] | 0 | 0
[24 empty] | 0 | 0
[24 empty] | 0 | 0
[24 empty] | 0 | 0
[24 empty] | 0 | 0
[24 empty] | 0 | 0
[24 empty] | 0 | 0
[24 empty] | 0 | 0
[24 empty] | 0 | 0
[24 empty] | 0 | 0
[24 empty] | 0 | 0
[24 empty] | 0 | 0
[24 empty] | 0 | 0
[24 empty] | 0 | 0
[24 empty] | 0 | 0
[24 empty] | 0 | 0
[24 empty] | 0 | 0
[24 empty] | 0 | 0
[24 empty] | 0 | 0
[24 empty] | 0 | 0
[24 empty] | 0 | 0
[24 empty] | 0 | 0
[24 empty] | 0 | 0
[24 empty] | 0 | 0
[24 empty] | 0 | 0
[24 empty] | 0 | 0
[24 empty] | 0 | 0
[24 empty] | 0 | 0
[24 empty] | 0 | 0
[24 empty] | 0 | 0
[24 empty] | 0 | 0
[24 empty] | 0 | 0
[24 empty] | 0 | 0
[24 empty] | 0 | 0
[24 empty] | 0 | 0
[24 empty] | 0 | 0
[24 empty] | 0 | 0
[24 empty] | 0 | 0
[24 empty] | 0 | 0
[24 empty] | 0 | 0
[24 empty] | 0 | 0
[24 empty] | 0 | 0
[24 empty] | 0 | 0
[24 empty] | 0 | 0
[24 empty] | 0 | 0
[24 empty] | 0 | 0
[24 empty] | 0 | 0
[24 empty] | 0 | 0
[24 empty] | 0 | 0
[24 empty] | 0 | 0
[24 empty] | 0 | 0
[24 empty] | 0 | 0
[24 empty] | 0 | 0
[24 empty] | 0 | 0
[24 empty] | 0 | 0
[24 empty] | 0 | 0
[24 empty] | 0 | 0
[24 empty] | 0 | 0
[24 empty] | 0 | 0
[24 empty] | 0 | 0
[24 empty] | 0 | 0
[24 empty] | 0 | 0
[24 empty] | 0 | 0
[24 empty] | 0 | 0
[24 empty] | 0 | 0
[24 empty] | 0 | 0
[24 empty] | 0 | 0
[24 empty] | 0 | 0
[24 empty] | 0 | 0
[24 empty] | 0 | 0
[24 empty] | 0 | 0
[24 empty] | 0 | 0
[24 empty] | 0 | 0
[24 empty] | 0 | 0
[24 empty] | 0 | 0
[24 empty] | 0 | 0
[24 empty] | 0 | 0
[24 empty] | 0 | 0
[24 empty] | 0 | 0
[24 empty] | 0 | 0
[24 empty] | 0 | 0
[24 empty] | 0 | 0
[24 empty] | 0 | 0
[24 empty] | 0 | 0
[24 empty] | 0 | 0
[24 empty] | 0 | 0
[24 empty] | 0 | 0
[24 empty] | 0 | 0
0
an input -- incomplete

## User-LLdata
Notes-1) Let the rate of load be the average value of the induction motor of the right above grade to Calculation axis power [KW] × (１＋ margin [%]).
Notes-2) The efficiency and powerfactor to the rate of load of an induction motor are computed by straight line proportionality calculation from a value 50 or 75,100%.
[10 empty] | Margin of motor selection[％]→ |  |  |  | 10
50Hz-200V |  |  |  | FEE,PF of Induction motor (50Hz-200V) | [5 empty] | 60Hz-220V |  |  |  | FEE,PF of Induction motor (60Hz-220V)
Output | Load | EFF(％) | PF(％) | at 50％ Load |  | at 75％ Load |  | at 100％ Load |  | Output | Load | EFF(％) | PF(％) | at 50％ Load |  | at 75％ Load |  | at 100％ Load
KW | factor |  |  | EFF(％) | PF(％) | EFF(％) | PF(％) | EFF(％) | PF(％) | KW | factor |  |  | EFF(％) | PF(％) | EFF(％) | PF(％) | EFF(％) | PF(％)
0.15 | [9 empty] | 0.15
0.2 | 79.5455 | 71.9545 | 65.0182 | 68.1 | 50.8 | 71.9 | 63.4 | 72.2 | 72.3 | 0.2 | 79.5455 | 75.0909 | 64.6273 | 71.1 | 51.2 | 75 | 63.1 | 75.5 | 71.5
0.4 | 68.1818 | 75.9818 | 65.8273 | 74.6 | 57.1 | 76.5 | 69.1 | 76 | 77.8 | 0.4 | 68.1818 | 78.6 | 66.5091 | 77 | 58 | 79.2 | 69.7 | 78.8 | 77.2
0.75 | 69.697 | 80.4909 | 65.4061 | 78.6 | 55.4 | 81 | 68.1 | 80.5 | 76 | 0.75 | 69.697 | 83.2121 | 66.2697 | 81.4 | 56.5 | 83.7 | 68.9 | 83.3 | 76.2
1.5 | 68.1818 | 82.3727 | 63.5909 | 80.7 | 54.5 | 83 | 67 | 83.1 | 75.1 | 1.5 | 68.1818 | 85.1818 | 57.2091 | 83.8 | 55.1 | 85.7 | 58 | 85.8 | 75.9
2.2 | 76.4463 | 86.6653 | 72.1992 | 85.4 | 59.6 | 86.7 | 71.8 | 86.1 | 78.7 | 2.2 | 76.4463 | 88.5942 | 73.1818 | 87.4 | 61 | 88.6 | 72.8 | 88.5 | 79.4
3.7 | 72.4816 | 87.0396 | 72.4912 | 86.5 | 61.7 | 87.1 | 73.7 | 86.3 | 80.4 | 3.7 | 72.4816 | 88.4093 | 73.0214 | 87.6 | 62.5 | 88.5 | 74.2 | 88.1 | 80.6
5.5 | 76.0331 | 89.2835 | 75.881 | 88.3 | 63.4 | 89.3 | 75.6 | 88.9 | 82.4 | 5.5 | 76.0331 | 90.1959 | 77.6314 | 89 | 66.1 | 90.2 | 77.4 | 90.1 | 83
7.5 | 78.7879 | 89.4242 | 78.3939 | 88.8 | 65.3 | 89.5 | 77.5 | 89 | 83.4 | 7.5 | 78.7879 | 90.4545 | 79.3727 | 89.6 | 67.5 | 90.5 | 78.6 | 90.2 | 83.7
11 | 76.4463 | 91.8769 | 76.4587 | 91.3 | 64.7 | 91.9 | 76.1 | 91.5 | 82.3 | 11 | 76.4463 | 92.5884 | 77.7298 | 92 | 67.4 | 92.6 | 77.4 | 92.4 | 83.1
15 | 78.7879 | 92.2697 | 78.3788 | 91.6 | 66.3 | 92.3 | 77.5 | 92.1 | 83.3 | 15 | 78.7879 | 92.6848 | 80.1121 | 91.8 | 68.4 | 92.7 | 79.4 | 92.6 | 84.1
18.5 | 82.3096 | 92.8 | 78.1251 | 91.9 | 64.5 | 92.8 | 76.4 | 92.8 | 82.3 | 18.5 | 82.3096 | 93.2292 | 80.0789 | 92.3 | 67.7 | 93.2 | 78.5 | 93.3 | 83.9
22 | 83.6777 | 93.0612 | 81.5967 | 92.7 | 69.1 | 93.2 | 80 | 92.8 | 84.6 | 22 | 83.6777 | 93.5306 | 82.6537 | 92.9 | 71.8 | 93.6 | 81.3 | 93.4 | 85.2
30 | 78.7879 | 92.9242 | 80.0121 | 92.7 | 68.1 | 93 | 79.3 | 92.5 | 84 | 30 | 78.7879 | 93.2848 | 82.2364 | 92.6 | 72.1 | 93.3 | 81.6 | 93.2 | 85.8
37 | 82.3096 | 93.9953 | 85.5894 | 93.9 | 77.1 | 94.2 | 84.8 | 93.5 | 87.5 | 37 | 82.3096 | 93.6538 | 86.5187 | 93.1 | 79.1 | 93.8 | 85.7 | 93.3 | 88.5
45 | 82.8283 | 92.8374 | 82.2838 | 92.4 | 70.7 | 92.9 | 81 | 92.7 | 85.1 | 45 | 82.8283 | 93.7061 | 84.8646 | 93.2 | 75.5 | 93.8 | 83.8 | 93.5 | 87.2
55 | 82.6446 | 94.0083 | 80.8653 | 93.9 | 68.4 | 94.1 | 79 | 93.8 | 85.1 | 55 | 82.6446 | 94.5388 | 83.576 | 94.1 | 73 | 94.6 | 82.2 | 94.4 | 86.7
ＤＡＴＡ ｓｈｅｅｔ
Note on G7: 三菱電機株式会社 高性能省エネモータ スーパーラインエコシリーズ （２００１年１０月）
Note on S7: 三菱電機株式会社 高性能省エネモータ スーパーラインエコシリーズ （２００１年１０月）